## Distributed Tower Properties
Elevation | HtFract | Außendurchmesser | Wandstärke | TMassDen | TwFAStif | TwSSStif | TwGJStiff | TwEAStif | TwFAIner | TwSSIner | TwFAcgOf | TwSScgOf
(m) | (-) | (m) | (mm) | (kg/m) | (Nm^2) | (Nm^2) | (Nm^2) | (N) | (kgm) | (kgm) | (m) | (m)
0 | 0 | 6 | 35 | 5575.0311 | 612623314359.1201 | 612623314359.1201 | 471428226668.7325 | 26497794652.6298 | 49593.3159 | 49593.3159 | 0 | 0
8.76 | 0.1 | 5.787 | 34 | 5223.2654 | 533895657102.0087 | 533895657102.0087 | 410845419941.3553 | 24825872971.5895 | 43220.1246 | 43220.1246 | 0 | 0
17.52 | 0.2 | 5.57 | 33 | 4879.2971 | 461989512562.8068 | 461989512562.8068 | 355511929667.379 | 23191012030.7657 | 37399.151 | 37399.151 | 0 | 0
26.28 | 0.3 | 5.36 | 32 | 4552.8463 | 399151230894.5394 | 399151230894.5394 | 307156375774.0836 | 21639410835.0845 | 32312.2425 | 32312.2425 | 0 | 0
35.04 | 0.4 | 5.148 | 31 | 4235.9021 | 342533509688.8363 | 342533509688.8363 | 263587691265.3141 | 20132993281.584 | 27728.9032 | 27728.9032 | 0 | 0
43.8 | 0.5 | 4.94 | 30 | 3933.4311 | 292860718976.1454 | 292860718976.1454 | 225363296126.4053 | 18695366554.1005 | 23707.7725 | 23707.7725 | 0 | 0
52.56 | 0.6 | 4.72 | 29 | 3632.7225 | 246882368167.3917 | 246882368167.3917 | 189981860456.4309 | 17266116569.2687 | 19985.7155 | 19985.7155 | 0 | 0
61.32 | 0.7 | 4.509 | 28 | 3350.4395 | 207768163142.7231 | 207768163142.7231 | 159882548399.3527 | 15924441621.2485 | 16819.3275 | 16819.3275 | 0 | 0
70.08 | 0.8 | 4.3 | 27 | 3080.8138 | 173723656840.5514 | 173723656840.5514 | 133684490216.3481 | 14642926915.9073 | 14063.3436 | 14063.3436 | 0 | 0
78.84 | 0.9 | 4.08 | 26 | 2814.6597 | 142863611458.4976 | 142863611458.4976 | 109936950531.8724 | 13377911855.1826 | 11565.1495 | 11565.1495 | 0 | 0
87.6 | 1 | 3.87 | 25 | 2566.8775 | 117199721881.3121 | 117199721881.3121 | 90187976457.2383 | 12200217990.5833 | 9487.5965 | 9487.5965 | 0 | 0
Material | Steel / S355
Dichte kg/m^3 | 8500
Young's Modul N/m^2 | 210000000000
Shear Modul N/m^2 | 80800000000
Note on A1: canparlak: Höhe
Note on B1: canparlak: Fractional height
Note on E1: canparlak: Tower section mass per unit length
Note on F1: canparlak: Tower section fore-aft stiffness
Note on G1: canparlak: Tower section side-to-side stiffness
Note on H1: canparlak: Tower section torsion stiffness
Note on I1: canparlak: Tower section extensional stiffness
Note on J1: canparlak: Tower section fore-aft mass inertia per unit length
Note on K1: canparlak: Tower section side-to-side mass inertia per unit length
Note on L1: canparlak: Tower section mass offset measured from the tower centerline in the fore-aft direction, positive downwind
Note on M1: canparlak: Tower section mass offset measured from the tower centerline in the side-to-side direction, positive toward the left when looking downwind
Note on B17: canparlak: effective density, because of paint, bolts, welds and flanges

## get_fast_style
Tower section properties (CART)
11 | n_secs: number of blade or tower sections at which properties are specified (-)
sec_loc | str_tw | tw_iner | mass_den | flp_iner | edge_iner | flp_stff | edge_stff | tor_stff | axial_stff | cg_offst | sc_offst | tc_offst
(-) | (deg) | (deg) | (kg/m) | (kg-m) | (kg-m) | (Nm^2) | (Nm^2) | (Nm^2) | (N) | (m) | (m) | (m)
0 | 0 | 0 | 5575.0311 | 49593.3159 | 49593.3159 | 612623314359.1201 | 612623314359.1201 | 471428226668.7325 | 26497794652.6298 | 0 | 0 | 0
0.1 | 0 | 0 | 5223.2654 | 43220.1246 | 43220.1246 | 533895657102.0087 | 533895657102.0087 | 410845419941.3553 | 24825872971.5895 | 0 | 0 | 0
0.2 | 0 | 0 | 4879.2971 | 37399.151 | 37399.151 | 461989512562.8068 | 461989512562.8068 | 355511929667.379 | 23191012030.7657 | 0 | 0 | 0
0.3 | 0 | 0 | 4552.8463 | 32312.2425 | 32312.2425 | 399151230894.5394 | 399151230894.5394 | 307156375774.0836 | 21639410835.0845 | 0 | 0 | 0
0.4 | 0 | 0 | 4235.9021 | 27728.9032 | 27728.9032 | 342533509688.8363 | 342533509688.8363 | 263587691265.3141 | 20132993281.584 | 0 | 0 | 0
0.5 | 0 | 0 | 3933.4311 | 23707.7725 | 23707.7725 | 292860718976.1454 | 292860718976.1454 | 225363296126.4053 | 18695366554.1005 | 0 | 0 | 0
0.6 | 0 | 0 | 3632.7225 | 19985.7155 | 19985.7155 | 246882368167.3917 | 246882368167.3917 | 189981860456.4309 | 17266116569.2687 | 0 | 0 | 0
0.7 | 0 | 0 | 3350.4395 | 16819.3275 | 16819.3275 | 207768163142.7231 | 207768163142.7231 | 159882548399.3527 | 15924441621.2485 | 0 | 0 | 0
0.8 | 0 | 0 | 3080.8138 | 14063.3436 | 14063.3436 | 173723656840.5514 | 173723656840.5514 | 133684490216.3481 | 14642926915.9073 | 0 | 0 | 0
0.9 | 0 | 0 | 2814.6597 | 11565.1495 | 11565.1495 | 142863611458.4976 | 142863611458.4976 | 109936950531.8724 | 13377911855.1826 | 0 | 0 | 0
1 | 0 | 0 | 2566.8775 | 9487.5965 | 9487.5965 | 117199721881.3121 | 117199721881.3121 | 90187976457.2383 | 12200217990.5833 | 0 | 0 | 0
**Note: If this file is for a TOWER, the following section properties are read but overwritten as follows:
str_tw is set to zero
tw_iner is set to zero
cg_offst is set to zero
sc_offst is set to zero
tc_offst is set to zero
edge_iner is set equal to flp_iner
edge_stff is set equal to flp_stff